## FAI Checklist
# | Verification Item | Owner | Result
1 | Part number / revision matches released engineering drawing | M. Osei | Pass
2 | Full dimensional layout — 100% of drawing characteristics measured (CMM + hand tools) | M. Osei | Pass
3 | Material certification traceable to raw material lot (composite prepreg batch) | S. Pham | Pass
4 | Special process records — autoclave cure cycle, NDT ultrasonic scan | L. Vance | Pass
5 | Functional test results (where applicable) | M. Osei | N/A — no functional test required this part
6 | Nonconformance disposition records, if any characteristics were out of tolerance | R. Kessler | 1 nonconformance — see MRB-001
7 | AS9102 Form 1/2/3 package complete and signed | R. Kessler | Pass
8 | Customer (Meridian) source inspection witness / delegation | C. Tyrrell | Witnessed on-site